## Tab 7 Qualification Grid
Qualification Structure and SCQF Credit Rating
Qualification Title |  |  | SVQ 3 Fabrication and Welding Engineering at SCQF level 6 v2
Qualification Developer |  |  | Semta | Awarding Body |  | SQA
Date Structure ACG Approved |  |  | 2016-01-13 | Group Award Code |  | GL6F 23
Structure Version Number |  |  | v2 | Qualification Version |  | v1
SCQF Overall Level |  |  | 6 | Date Accredited From |  | 2016-06-08
SCQF Overal Credit |  |  | Minimum credit 72 Maximum credit 307 | Accreditation End Date |  | 2021-04-30
Credit Rating Body |  |  | SQA | Certification End Date |  | 2025-04-30
Structure Information (including how many Units are to be selected)
Accred Code | Developer Unit Code | Mandatory/ Optional/ Additional Unit | Unit Title | SCQF Level | SCQF Credit | Date of SCQF Approval | Imported From (Developer Name)
Mandatory Units - 3 Units must be completed for all pathways
HE9D 04 | SEMMAN123-01 | M | Complying with Statutory Regulations and Organisational Safety Requirements | 5 | 5 | 2014-08-27
HE9C 04 | SEMMAN23-02 | M | Using and interpreting engineering data and documentation | 5 | 5 | 2014-08-27
FR0T 04 | SEMMAN3-03 | M | Working Efficiently and Effectively in Engineering | 5 | 5 | 2014-08-27
Pathway 1 - Pipe and Tube Fabrication Candidates must complete the 3 mandatory units above plus 5 from the Optional Section (Optional Section 1 Unit must be chosen from Option Group A, 1 from Option Group B, 2 from Option Group C and 1 from Option Group D) (a total of 8 units)
Option Group A Candidates must select 1 unit
H1VW 04 | SEMFWE322 | O | Marking Out Components for Metalwork | 6 | 47 | 2016-01-13
H1VX 04 | SEMFWE327 | O | Developing and Marking Out Templates for Metalwork | 6 | 49 | 2016-01-13
Option Group B Candidates must select 1 unit
HF2X 04 | SEMFWE333 | O | Cutting and Shaping Materials using Portable Thermal Cutting Equipment | 6 | 35 | 2016-01-13
HF2Y 04 | SEMFWE334 | O | Cutting Materials using Saws and Abrasive Discs | 6 | 32 | 2016-01-13
Option Group C Candidates must select 2 units
H1W1 04 | SEMFWE344 | O | Forming Pipework by Machine Bending | 6 | 40 | 2016-01-13
HF30 04 | SEMFWE345 | O | Producing Pipe Fabrications | 6 | 40 | 2016-01-13
H1W3 04 | SEMFWE337 | O | Producing and Finishing Holes using Drilling Machines | 6 | 36 | 2016-01-13
Option Group D Candidates must select 1 unit
HF31 04 | SEMFWE328 | O | Joining Fabricated Components using Mechanical Fasteners | 6 | 36 | 2016-01-13
H1W5 04 | SEMFWE346 | O | Producing Socket and Flange Fillet Welded Joints in Pipe using a Manual Welding Process | 6 | 49 | 2016-01-13
HF32 04 | SEMFWE329 | O | Bonding Engineering Materials using Adhesives | 6 | 38 | 2016-01-13
HF33 04 | SEMFWE339 | O | Slinging, Lifting and Moving Materials and Components | 6 | 29 | 2016-01-13
Pathway 2 - Manual Welding Candidates must complete the 3 Mandatory Units above plus 1 further optional units (4 units in total)
H1VN 04 | SEMFWE304 | O | Welding Materials by the Manual Metal Arc Process | 6 | 57 | 2016-01-13
HE8W 04 | SEMFWE305 | O | Welding Materials by the Semi-automatic MIG/MAG and flux cored arc Processes | 6 | 57 | 2016-01-13
HF34 04 | SEMFWE306 | O | Welding Materials by the Manual TIG and Plasma Arc Welding Process | 6 | 57 | 2016-01-13
HE8X 04 | SEMFWE307 | O | Welding Materials by the Manual Oxy/fuel Gas Welding Process | 6 | 57 | 2016-01-13
HF35 04 | SEMFWE308 | O | Welding Pipe/Tube using Multiple Manual Arc Welding Processes | 6 | 64 | 2016-01-13
HF36 04 | SEMFWE309 | O | Welding Plate using Multiple Manual Arc Welding Processes | 6 | 64 | 2016-01-13
Pathway 3 - Welding Machine Setting and Operating Candidates must complete the 3 Mandatory Units above plus 2 further optional units - 1 from Group A and 1 from Group B (5 units in total)
Candidates must complete 1 of the following optional units
HF37 04 | SEMFWE310 | O | Preparing Mechanised Arc Welding Equipment for Production | 6 | 48 | 2016-01-13
HF38 04 | SEMFWE311 | O | Preparing Resistance Spot, Seam and Projection Welding Machines for Production | 6 | 48 | 2016-01-13
Plus 1 more unit from the following Group B
H1WF 04 | SEMFWE316 | O | Welding Materials with Mechanised Arc Welding Equipment | 6 | 40 | 2016-01-13
HF39 04 | SEMFWE317 | O | Welding Materials using Resistance Spot, Seam and Projection Welding Machines | 6 | 40 | 2016-01-13
Pathway 4 - Plateworking (3mm upwards) Candidates must complete the 3 Mandatory Units above plus 6 optional units (1 Unit must be chosen from Option Group A, 1 from Option Group B, 2 from Option Group C and 2 from Option Group D) (9 units in total)
Must complete 1 unit from the following Group A
H1VW 04 | SEMFWE322 | O | Marking Out Components for Metalwork | 6 | 47 | 2016-01-13
H1VX 04 | SEMFWE327 | O | Developing and Marking Out Templates for Metalwork | 6 | 49 | 2016-01-13
Must complete 1 unit from the following Group B
H1W7 04 | SEMFWE332 | O | Cutting Plate and Sections using Shearing Machines | 6 | 30 | 2016-01-13
HF2X 04 | SEMFWE333 | O | Cutting and Shaping Materials using Portable Thermal Cutting Equipment | 6 | 35 | 2016-01-13
HF2Y 04 | SEMFWE334 | O | Cutting Materials using Saws and Abrasive Discs | 6 | 32 | 2016-01-13
HE8Y 04 | SEMFWE366 | O | Operating CNC Fabrication Equipment | 6 | 44 | 2016-01-13
Must complete 2 units from the following Group C
HF3A 04 | SEMFWE335 | O | Bending and Forming Plate using Press Brakes or Bending Machines | 6 | 36 | 2016-01-13
H1W9 04 | SEMFWE336 | O | Forming Platework using Power Rolling Machines | 6 | 36 | 2016-01-13
H1W3 04 | SEMFWE337 | O | Producing and Finishing Holes using Drilling Machines | 6 | 36 | 2016-01-13
HF3C 04 | SEMFWE338 | O | Producing Platework Assemblies | 6 | 40 | 2016-01-13
Must complete 2 units from the following Group D
HF31 04 | SEMFWE328 | O | Joining Fabricated Components using Mechanical Fasteners | 6 | 36 | 2016-01-13
H1WB 04 | SEMFWE331 | O | Producing Fillet Welded Joints using a Manual Welding Process | 6 | 50 | 2016-01-13
HF33 04 | SEMFWE339 | O | Slinging, Lifting and Moving Materials and Components | 6 | 29 | 2016-01-13
Pathway 5 - Sheet Metalworking 3 mm or less Candidates must complete the 3 Mandatory Units above plus a further 3 mandatory units from Group A plus 3 optional units must be selected 2 from Option Group B and 1 from Option Group C) (9 units in total)
Must complete 3 mandatory units from Group A
H1VW 04 | SEMFWE322 | M | Marking Out Components for Metalwork | 6 | 47 | 2016-01-13
HE90 04 | SEMFWE323 | M | Cutting Sheetmetal to Shape using Hand and Machine Tools | 6 | 49 | 2016-01-13
HE91 04 | SEMFWE324 | M | Forming Sheetmetal using Hand and Machine Tools | 6 | 50 | 2016-01-13
Must complete 2 units from the following Option Group B
HE92 04 | SEMFWE325 | O | Producing Sheetmetal Assemblies | 6 | 47 | 2016-01-13
HE93 04 | SEMFWE326 | O | Heat Treating Materials for Fabrication Activities | 6 | 38 | 2016-01-13
H1VX 04 | SEMFWE327 | O | Developing and Marking Out Templates for Metalwork | 6 | 49 | 2016-01-13
Must complete 1 unit from the following Option Group C
HF31 04 | SEMFWE328 | O | Joining Fabricated Components using Mechanical Fasteners | 6 | 36 | 2016-01-13
HF32 04 | SEMFWE329 | O | Bonding Engineering Materials using Adhesives | 6 | 38 | 2016-01-13
HF0J 04 | SEMFWE330 | O | Joining Materials by Resistance Spot Welding | 6 | 38 | 2016-01-13
H1WB 04 | SEMFWE331 | O | Producing Fillet Welded Joints using a Manual Welding Process | 6 | 50 | 2016-01-13
HF33 04 | SEMFWE339 | O | Slinging, Lifting and Moving Materials and Components | 6 | 29 | 2016-01-13
HE8Y 04 | SEMFWE366 | O | Operating CNC Fabrication Equipment | 6 | 44 | 2016-01-13
Pathway 6 - Structural Steelwork Candidates must complete the 3 Mandatory Units above plus 6 optional units must be selected (1 Unit must be chosen from Option Group A, 1 from Option Group B, 2 from Option Group C and 2 from Option Group D)
Must complete 1 unit from the following Option Group A
H1VW 04 | SEMFWE322 | O | Marking Out Components for Metalwork | 6 | 47 | 2016-01-13
H1VX 04 | SEMFWE327 | O | Developing and Marking Out Templates for Metalwork | 6 | 49 | 2016-01-13
Must complete 1 unit from the following Option Group B
H1W7 04 | SEMFWE332 | O | Cutting Plate and Sections using Shearing Machines | 6 | 30 | 2016-01-13
HF2X 04 | SEMFWE333 | O | Cutting and Shaping Materials using Portable Thermal Cutting Equipment | 6 | 35 | 2016-01-13
HF2Y 04 | SEMFWE334 | O | Cutting Materials using Saws and Abrasive Discs | 6 | 32 | 2016-01-13
HE8Y 04 | SEMFWE366 | O | Operating CNC Fabrication Equipment | 6 | 44 | 2016-01-13
Must complete 2 units from the following Option Group C
HE94 04 | SEMFWE340 | O | Forming Structural Sections using Machines | 6 | 38 | 2016-01-13
HE95 04 | SEMFWE341 | O | Producing Structural Steel Ancillary Components | 6 | 40 | 2016-01-13
HE98 04 | SEMFWE342 | O | Producing Major Structural Components/Sub-assemblies | 6 | 42 | 2016-01-13
H1W3 04 | SEMFWE337 | O | Producing and Finishing Holes using Drilling Machines | 6 | 36 | 2016-01-13
Must complete 2 units from the following Option Group D
HF31 04 | SEMFWE328 | O | Joining Fabricated Components using Mechanical Fasteners | 6 | 36 | 2016-01-13
H1WB 04 | SEMFWE331 | O | Producing Fillet Welded Joints using a Manual Welding Process | 6 | 50 | 2016-01-13
HF33 04 | SEMFWE339 | O | Slinging, Lifting and Moving Materials and Components | 6 | 29 | 2016-01-13
HE9A 04 | SEMFWE343 | O | Erecting Structural Steelwork | 6 | 42 | 2016-01-13
Note on A2: To be added by SSO/SSC when developing the qualification structure AND updated by awarding body if relevant when submitting qualification for accreditation
Note on A3: Enter the name of the SSO/SSC responsible for developing the structure
Note on E3: The awarding body information will be recorded when an awarding body becomes approved to offer the qualification. The qualification developer, SSO/SSC, should leave blank. The awarding body should enter their name when submitting their qualification for accreditation.
Note on A4: Will be added by SQA Accreditation post ACG
Note on F4: The awarding body should enter details if the group award code is known. For new qualifications this should be left blank
Note on A5: Insert the version number of the structure
Note on F5: Awarding body should enter relevant version number of the qualification being submitted
Note on A6: Insert the overall SCQF credit level (1-12) as determined by your credit rating recommendation
Note on F6: To be left blank by awarding body when submitting qualfication for accreditation. This will be populated with approved date post ACG approval decision
Note on A7: Insert the overall SCQF credit value/range as determined by your credit rating recommendation. If combinations of units result in different credit totals, you should indicate the minimum and the maximum credits which could be achieved for the overall qualification.
Note on F7: To be left blank by awarding body when submitting qualfication for accreditation. This will be populated with approved date post ACG approval decision
Note on A8: Add the name of the credit rating body that approved the SCQF credit rating. If the credit rating is being approved as part of your Qualification Product submission, please leave this blank
Note on F8: To be left blank by awarding body when submitting qualfication for accreditation. This will be populated with approved date post ACG approval decision
Note on A9: Please insert how many mandatory and optional Units are to be selected.
Note on A10: For new Units, this will be added by SQA Accreditation post ACG. For existing Units, please enter the Unit code.
Note on B10: Enter your unique identifier code for the unit. For SVQs, use the NOS code.
Note on C10: Indicate if the unit is mandatory, optional or additional.
Note on D10: Insert the Unit title For SVQs, this should match the NOS title.
Note on E10: If the credit rating has been approved before, enter the approved level. Where imported, enter the original approved level. If you are submitting credit rating for approval, ensure the level mathces the unit form. Otherwise leave blank.
Note on F10: As SCQF Level, but for SCQF credit points
Note on G10: If the unit credit rating has been approved before, enter the approval date. Where imported, enter the original approval date. Otherwise leave blank.
Note on H10: Insert name of the SSC/B if the Unit has been imported
Note on A12: Insert your qualification structure, listing all mandatory, optional and additional units. You should delete or add rows and groups of units as appropriate